## Verif_Mesh_Ther_Buck
| Data table | [9 empty] | Notes:
| h/a | Number of elements | [6 empty] | Analytical |  | a = 1 m
|  | 3x3 | 4x4 | 5x5 | 6x6 | 7x7 | 8x8 | 9x9 | Matsunaga (2005) |  | a/b = 1
100 | 0.01 | 126.591 | 126.4896 | 126.4627 | 126.4533 | 126.4494 | 126.4475 | 126.4465 | 126.4 | 0.0001264 | h/a = investigation
20 | 0.05 | 3112.6832 | 3110.1912 | 3109.5263 | 3109.2941 | 3109.1963 | 3109.1494 | 3109.1247 | 3109 | 0.003109 | Uniform temperature rise with T = T_{0} + \Delta T
10 | 0.1 | 11848.8581 | 11839.2914 | 11836.7014 | 11835.8001 | 11835.4202 | 11835.2382 | 11835.1423 | 11830 | 0.01183 | T_{0} = 300 K
5 | 0.2 | 39959.2946 | 39924.9515 | 39915.4373 | 39912.1339 | 39910.7462 | 39910.0812 | 39909.7308 | 39900 | 0.0399 | \Delta T = 100 K
4 | 0.25 | 56100.1075 | 56049.7167 | 56035.5603 | 56030.6378 | 56028.5751 | 56027.587 | 56027.0663 | 56000 | 0.056 | SSSS
Thermal buckling
| Comments: | [9 empty] | \Delta T_{cr} = \lambda_{cr} \Delta T
| Verify the thermal buckling behaviors of isotropic material plates with Quasi-3D plate theory | [9 empty] | \bar{\Delta T_{cr}} = \alpha_{s} \Delta T_{cr}
Convergence study for the IGA mesh with Quasi-3D plate theory
Base material:
E_{s} = 10^{-3} GPa
\nu_{s} = 0.3
\alpha_{s} = 10^{-6} 1/K

## Verif_Temp_Vibra
Figure data: | [5 empty] | Notes:
\Delta T | Method | TPMS type |  |  |  | a = 1 m
|  | P | IWP | G | Iso | a/b = 1
-100 K | Present Quasi-3D | 4.6914 | 4.6689 | 4.5819 | 4.9706 | h/a = 0.1
| HSDT Tran et. al. (2025) | 4.687 | 4.6681 | 4.5792 | 4.9647 | TPMS_type = investigation
|  | 0.09316% | 0.01805% | 0.05825% | 0.1183% | PD = B
-50 K | Present Quasi-3D | 4.4908 | 4.4479 | 4.3753 | 4.6837 | RD_avg = 0.35
| HSDT Tran et. al. (2025) | 4.4883 | 4.4491 | 4.3745 | 4.6799 | RD_max = 1
|  | 0.05503% | -0.0263% | 0.01927% | 0.08126% | RD_0 = 0.8
0 K | Present Quasi-3D | 4.2755 | 4.2086 | 4.1526 | 4.3656 | Uniform temperature rise with T = T_{0} + \Delta T
| HSDT Tran et. al. (2025) | 4.2751 | 4.2123 | 4.1539 | 4.3644 | T_{0} = 300 K
|  | 0.009357% | -0.08791% | -0.03175% | 0.02664% | \Delta T = investigation
50 K | Present Quasi-3D | 4.043 | 3.9478 | 3.9111 | 4.0063 | SSSS
| HSDT Tran et. al. (2025) | 4.0451 | 3.9545 | 3.915 | 4.0087 | \bar{\omega} = (\omega^{2} \rho_{s} a^{4} h / D_{s})^{1/4}
|  | -0.05278% | -0.169% | -0.09947% | -0.05895% | D_{s} = E_{s} h^{3} / (12 (1 - \nu_{s}^{2}))
100 K | Present Quasi-3D | 3.7905 | 3.6606 | 3.6472 | 3.5873
| HSDT Tran et. al. (2025) | 3.7955 | 3.6709 | 3.6541 | 3.5949 | Base material:
|  | -0.1313% | -0.2817% | -0.1883% | -0.2117% | E_{s} = (2.1 - 0.0047 \Delta T) GPa
\nu_{s} = 0.34
Comments: | [5 empty] | \rho_{s} = 1190 kg/m^3
Verify the temperature-dependent free vibration behaviors of FG-TPMS plates with Quasi-3D plate theory | [5 empty] | \alpha_{s} = 45(1 + 0.0005 \Delta T) \x 10^{-6} 1/K

## Verif_Rot_Vibra
Data table: | [7 empty] | Notes:
h/a | Type | Method | [\alpha_x, \alpha_y, \alpha_z] |  |  |  |  | a = 1 m
|  |  | (0; 0; 1) - 0o | (0; 0; 1) - 45o | (1; 1; 0) - 0o | (1; 1; 0) - 45o | (1; 1; 1) | a/b = 1
|  |  | [0, 0, 0] | [0, 0, 45] | [90, -45, 90] | [90, -45, 135] | [45, -35.264, 0] | h/a = investigation
0.01 | P | Present 3-order SDT | 3.6005 | 3.3887 | 3.7562 | 3.6045 | 3.7376 | TPMS_type = investigation
|  | 7-order SDT Tran et. al. (2025) | 3.6008 | 3.3892 | 3.7563 | 3.6039 | 3.7378 | RD = 0.35
|  |  | -0.009563% | -0.0134% | -0.003633% | 0.017% | -0.004403% | \alpha_x = investigation
| IWP | Present 3-order SDT | 3.5998 | 3.6643 | 3.5451 | 3.5937 | 3.548 | \alpha_y = investigation
|  | 7-order SDT Tran et. al. (2025) | 3.6 | 3.6644 | 3.5454 | 3.5938 | 3.5483 | \alpha_z = investigation
|  |  | -0.006361% | -0.003879% | -0.008416% | -0.002727% | -0.007455% | SSSS
| G | Present 3-order SDT | 3.5296 | 3.466 | 3.5838 | 3.5367 | 3.5805 | Free vibration
|  | 7-order SDT Tran et. al. (2025) | 3.5299 | 3.4663 | 3.5841 | 3.5369 | 3.5808 | \bar{\omega} = (\omega^{2} \rho_{s} a^{4} h / D_{s})^{1/4}
|  |  | -0.008505% | -0.008435% | -0.008099% | -0.004373% | -0.00724% | D_{s} = E_{s} h^{3} / (12 (1 - \nu_{s}^{2}))
0.1 | P | Present 3-order SDT | 3.5535 | 3.3516 | 3.6788 | 3.5401 | 3.6601
|  | 7-order SDT Tran et. al. (2025) | 3.5537 | 3.3518 | 3.6788 | 3.5397 | 3.6601 | Base material:
|  |  | -0.005165% | -0.00732% | -0.001182% | 0.01057% | -0.0005003% | E_{s} = 200 GPa
| IWP | Present 3-order SDT | 3.5351 | 3.5946 | 3.4888 | 3.5343 | 3.4935 | \nu_{s} = 0.3
|  | 7-order SDT Tran et. al. (2025) | 3.5352 | 3.5947 | 3.489 | 3.5344 | 3.4936 | \rho_{s} = 8000 kg/m^3
|  |  | -0.002699% | -0.002062% | -0.004949% | -0.002653% | -0.002729%
| G | Present 3-order SDT | 3.4755 | 3.4157 | 3.5206 | 3.477 | 3.5163
|  | 7-order SDT Tran et. al. (2025) | 3.4756 | 3.4159 | 3.5207 | 3.477 | 3.5164
|  |  | -0.004048% | -0.004998% | -0.002733% | -0.0003238% | -0.003015%
Comments: | [7 empty] | 3.6008 | 3.3892 | 3.7563 | 3.6039 | 3.7378 | 4.7525 | 4.7787 | 4.9879 | 5.0006 | 5.0617
Verify the free vibration in SSSS boundary conditions behaviors of RotTPMS plates with Quasi-3D plate theory | [7 empty] | 3.5299 | 3.4663 | 3.5841 | 3.5369 | 3.5808 | 4.7563 | 4.7643 | 4.8349 | 4.8401 | 4.8622
Verify the free vibration in CCCC boundary conditions behaviors of RotTPMS plates with Quasi-3D plate theory | [7 empty] | 3.6 | 3.6644 | 3.5454 | 3.5938 | 3.5483 | 4.9324 | 4.9237 | 4.8544 | 4.8468 | 4.8237
[8 empty] | 3.5537 | 3.3518 | 3.6788 | 3.5397 | 3.6601 | 4.5934 | 4.6319 | 4.7088 | 4.7404 | 4.78
[8 empty] | 3.4756 | 3.4159 | 3.5207 | 3.477 | 3.5164 | 4.5582 | 4.5706 | 4.5995 | 4.6091 | 4.6196
[8 empty] | 3.5352 | 3.5947 | 3.489 | 3.5344 | 3.4936 | 4.6802 | 4.6667 | 4.6373 | 4.6272 | 4.6196

## Inves_TD_Tcr
Figure table: |  |  |  |  | Notes:
Material | Type |  |  |  | a/b = 1
| P | IWP | G |  | h/a = investigation
TID | P_TID_Tcr | IWP_TID_Tcr | G_TID_Tcr |  | TPMS_type = investigation
TD | P_TD_Tcr | IWP_TD_Tcr | G_TD_Tcr |  | RD = investigation
* Values indicate the name of the data file |  |  |  |  | Loading directions: (0; 0; 1) - 0o
\alpha_x = 0
Data table in each data file: |  |  |  |  | \alpha_y = 0
RD | h/a |  |  |  | \alpha_z = 0
| 0.01 | 0.015 | … | 0.2 | Uniform temperature rise with T = T_{0} + \Delta T
0.04 |  | 38 |  |  | T_{0} = 300 K
0.06 | 48 |  |  |  | \Delta T = 100 K
… |  |  |  |  | SSSS
1 |  |  |  | 1911 | Thermal buckling
\Delta T_{cr} = \lambda_{cr} \Delta T
Comments:
Influence of temperature dependency (TID/TD) on critical thermal buckling temperature |  |  |  |  | Base material:
Influence of thickness-to-length ratio on critical thermal buckling temperature |  |  |  |  | Temperature dependent material properties of SUS304: Reddy et al. (1998)
Influence of TPMS types and RD values on critical thermal buckling temperature

## Inves_Dir_Tcr
Figure table: | [5 empty] | Notes: | Specific cases:
Analysis | Type |  |  |  |  | a/b = 1 | Direction | \alpha_A | \alpha_B | \theta_z | \alpha_x | \alpha_y | \alpha_z | Meanings
| P | IWP | G |  |  | h/a = 0.1 | I: (0; 0; 1) - 0o | 0 | - | 0 | 0 | 0 | 0 | Basic direction
Thermal buckling | P_Dir_Tcr | IWP_Dir_Tcr | G_Dir_Tcr |  |  | TPMS_type = investigation | II: (0; 1; 1) - 0o | 45 | - | 0 | 45 | 0 | 0 | Maximum improvement (for P and G) or reduction (for IWP) on curve A
* Values indicate the name of the data file | [5 empty] | RD = investigation | III: (0; 0; 1) - 45o | 0 | - | 45 | 0 | 0 | 45 | Maximum reduction (for P and G) or improvement (for IWP) globally
[6 empty] | Loading directions: investigation | IV: (\sqrt{2}-1; 1; 1) - 0o | - | 22.5 | 0 | 45 | -16.3249 | 0 | Maximum improvement (for P and G) or reduction (for IWP) globally
Data table in each data file: | [5 empty] | \alpha_x = corresponding | V: (1; 1; 1) - 0o | - | 45 | 0 | 45 | -35.2644 | 0 | Stable direction
RD | Crystalline rotation case |  |  |  |  | \alpha_y = corresponding
| I | II | III | IV | V | \alpha_z = corresponding
0.1 |  | 5 |  |  |  | Uniform temperature rise with T = T_{0} + \Delta T
0.12 | 35 |  |  |  |  | T_{0} = 300 K
… | [5 empty] | \Delta T = 100 K
0.8 |  |  |  |  | 180 | SSSS
Thermal buckling
Comments: | [5 empty] | \Delta T_{cr} = \lambda_{cr} \Delta T
Influence of material rotating directions and RD values on critical thermal buckling temperature
Base material:
Temperature dependent material properties of SUS304: Reddy et al. (1998)

## Inves_Rot_Tcr
Figure table: |  |  |  |  | Notes:
Type | Loading direction |  |  |  | a/b = 1
| Curve A | Curve B |  |  | h/a = 0.1
P | P_A_Tcr | P_B_Tcr |  |  | TPMS_type = investigation
IWP | IWP_A_Tcr | IWP_B_Tcr |  |  | RD = 0.35
* Values indicate the name of the data file |  |  |  |  | Loading directions: investigation
\alpha_x = corresponding
Data table in each data file: |  |  |  |  | \alpha_y = corresponding
\theta_z | \alpha_A(B) |  |  |  | \alpha_z = corresponding
| 0 | 1 | … | 90 | Uniform temperature rise with T = T_{0} + \Delta T
0 |  | 90 |  |  | T_{0} = 300 K
1 | 90 |  |  |  | \Delta T = 100 K
… |  |  |  |  | SSSS
90 |  |  |  | 8281 | Thermal buckling
\Delta T_{cr} = \lambda_{cr} \Delta T
Comments:
Influence of material rotation on critical thermal buckling temperature |  |  |  |  | Base material:
Temperature dependent material properties of SUS304: Reddy et al. (1998)

## Inves_Case_Ncr
| Figure table: |  |  |  |  | Notes:
| Analysis | Type |  |  |  | a/b = 1
|  | P | G | IWP |  | h/a = 0.1
Uni | Uniaxial buckling | P_Uni_Ncr | G_Uni_Ncr | IWP_Uni_Ncr |  | TPMS_type = investigation
Bi | Biaxial buckling | P_Bi_Ncr | G_Bi_Ncr | IWP_Bi_Ncr |  | RD = investigation
| * Values indicate the name of the data file |  |  |  |  | Loading directions: (0; 0; 1) - 0o
\alpha_x = 0
| Data table in each data file: |  |  |  |  | \alpha_y = 0
| \Delta T | RD |  |  |  | \alpha_z = 0
|  | 0.1 | 0.12 | … | 0.8 | Uniform temperature rise with T = T_{0} + \Delta T
| 0 |  | 35 |  |  | T_{0} = 300 K
| 10 | 50 |  |  |  | \Delta T = investigation
| ... |  |  |  |  | SSSS
| 500 |  |  |  | 1836 | Thermo-mechanical buckling (Uniaxial + Biaxial)
\bar{N_{cr}} = (N_{cr} b^{2}) / (\pi^{2} D_{0})
| Comments: |  |  |  |  | \kappa_{N_{cr}} = \bar{N_{cr}}^{Rot} / \bar{N_{cr}}^{(0; 0; 1)}
| Influence of \Delta T on critical thermo-mechanical buckling load (uniaxial and biaxial) |  |  |  |  | E_{0}, \nu_{0}, and \rho_{0} = Material_properties ('SUS304', \Delta T = 0 K)
| Influence of TPMS types and RD values on critical thermo-mechanical buckling load (uniaxial and biaxial) |  |  |  |  | D_{0} = E_{0} h^{3} / (12(1 - \nu_{0}^{2}))
Base material:
Temperature dependent material properties of SUS304: Reddy et al. (1998)

## Inves_Rot_Ncr
Figure table: | [5 empty] | Notes:
Type | Loading direction |  |  |  |  | a/b = 1
| Curve A | Curve B |  |  |  | h/a = 0.1
P | P_A_Ncr | P_B_Ncr |  |  |  | TPMS_type = investigation
IWP | IWP_A_Ncr | IWP_B_Ncr |  |  |  | RD = 0.35
* Values indicate the name of the data file | [5 empty] | Loading directions: investigation
\alpha_x = corresponding
Data table in each data file: | [5 empty] | \alpha_y = corresponding
\Delta T | \theta_z | \alpha_A(B) |  |  |  | \alpha_z = investigation
|  | 0 | 1 | … | 90 | Uniform temperature rise with T = T_{0} + \Delta T
0 | 0 |  | 90 |  |  | T_{0} = 300 K
| 1 | 90 |  |  |  | \Delta T = investigation
| … |  |  |  |  | SSSS
| 90 |  |  |  |  | Thermo-mechanical buckling (Uniaxial)
150 | 0 |  |  |  |  | \bar{N_{cr}} = (N_{cr} b^{2}) / (\pi^{2} D_{0})
| 1 |  |  |  |  | \kappa_{N_{cr}} = \bar{N_{cr}}^{Rot} / \bar{N_{cr}}^{(0; 0; 1)}
| … |  |  |  |  | E_{0}, \nu_{0}, and \rho_{0} = Material_properties ('SUS304', \Delta T = 0 K)
| 90 |  |  |  |  | D_{0} = E_{0} h^{3} / (12(1 - \nu_{0}^{2}))
… | 0
| 1 |  |  |  |  | Base material:
| … | 3 |  |  |  | Temperature dependent material properties of SUS304: Reddy et al. (1998)
90
450 | 0
1
…
| 90 |  |  |  | 33124
Comments:
Influence of material rotation on critical thermal buckling temperature (uniaxial)

## Inves_Dir_Ncr
Figure table: | [6 empty] | Notes: | Specific cases: | [8 empty] | Interpretation in specific analyses
Analysis | Crystalline rotation case | [5 empty] | a/b = 1 | Direction | \alpha_A | \alpha_B | \theta_z | \alpha_x | \alpha_y | \alpha_z | Meanings |  | Mechanical bending and Free vibration |  |  | Thermal buckling
| I | II | III | IV | V | VI | h/a = 0.1 | I: (0; 0; 1) - 0o | 0 | - | 0 | 0 | 0 | 0 | Basic direction | Direction | P | IWP | G | P | IWP | G
Uniaxial buckling | I_Dir_Ncr | II_Dir_Ncr | III_Dir_Ncr | IV_Dir_Ncr | V_Dir_Ncr | VI_Dir_Ncr | TPMS_type = investigation | II: (0; 1; 1) - 0o | 45 | - | 0 | 45 | 0 | 0 | Maximum mechanical improvement (for P and G) or reduction (for IWP) on curve A | I: (0; 0; 1) - 0o | - | - | - | Maximum overall | Minimum overall | Maximum overall
[7 empty] | RD = investigation | III: (0; 0; 1) - 45o | 0 | - | 45 | 0 | 0 | 45 | Maximum mechanical reduction (for P and G) or improvement (for IWP) globally | II: (0; 1; 1) - 0o | Maximum on curve A | Minimum on curve A | Maximum on curve A | Minimum overall | - | Minimum overall
* Values indicate the name of the data file | [6 empty] | Loading directions: investigation | IV: (\sqrt{2}-1; 1; 1) - 0o | - | 22.5 | 0 | 45 | -16.3249 | 0 | Maximum mechanical improvement (for P and G) or reduction (for IWP) globally | III: (0; 0; 1) - 45o | Minimum overall | Maximum overall | Minimum overall | - | - | -
[7 empty] | \alpha_x = corresponding | V: (1; 1; 1) - 0o | - | 45 | 0 | 45 | -35.2644 | 0 | Stable direction | IV: (\sqrt{2}-1; 1; 1) - 0o | Maximum overall | Minimum overall | Maximum overall | - | - | -
Data table in each data file: | [6 empty] | \alpha_y = corresponding | VI: (0; 1; 1) - 45o | 45 | - | 45 | 45 | 0 | 45 | Maximum thermal improvement (for IWP) globally | V: (1; 1; 1) - 0o | - | - | - | - | - | -
\Delta T | Crystalline rotation case | [5 empty] | \alpha_z = investigation | VII: (1; 0; 0) - 45o |  |  |  | 45 | 90 | 90 |  | VI: (0; 1; 1) - 45o | - | - | - | - | Maximum overall | -
| RD = 0.35 |  |  | RD = 0.50 |  |  | Uniform temperature rise with T = T_{0} + \Delta T
| P | IWP | G | P | IWP | G | T_{0} = 300 K
0 |  |  | 5 |  |  |  | \Delta T = investigation
1 | 700 | [5 empty] | SSSS
… | [6 empty] | Thermo-mechanical buckling (Uniaxial)
700 | [5 empty] | 4206 | \bar{N_{cr}} = (N_{cr} b^{2}) / (\pi^{2} D_{0})
\kappa_{N_{cr}} = \bar{N_{cr}}^{Rot} / \bar{N_{cr}}^{(0; 0; 1)}
Comments: | [6 empty] | E_{0}, \nu_{0}, and \rho_{0} = Material_properties ('SUS304', \Delta T = 0 K)
Influence of material rotating directions and \Delta T on critical thermo-mechanical buckling load | [6 empty] | D_{0} = E_{0} h^{3} / (12(1 - \nu_{0}^{2}))
Base material:
Temperature dependent material properties of SUS304: Reddy et al. (1998)